## Info
1. NTC (R) - calibration for NTC temperature sensors where resistance is known
2. NTC (U) - calibration for NTC temperature sensors where voltage is known
3. AdcX - calibration for linear voltage sensors (0-5V) connected to AdcX inputs
4. AdcVccX - calibration for linear resistance sensors connected to AdcVccX inputs
More information and latest excel can be found at forum.reveltronics.com (Category UTCOMP -> Tutorials)
UTCOMP_AdcCalculators contains 4 sheets for analog sensor calibration for UTCOMP-3 and UTCOMP-PRO (v3.5+) - last update 2017-06-19

## NTC (R)
Calculator for NTC sensor parameters
| T [C] | R [ohm] | U [ V ] |  |  | R(25C) [ohm] | b (B25/100) [K]
| 10 | 9670 | 4.7127 |  |  | 4815.2198 | 3924.1584 | Calculated parameters (enter it in UTCOMP NTC settings)
| 80 | 620 | 1.9901
Compare real and calculated temperature for given parameters
| T [C] | R [ohm] | U [ V ] | Tcalc [C] | Terr [C] | R(25C) [ohm] | b (B25/100) [K]
| 10 | 9670 | 4.7127 | 10 | 0 | 4815.2198 | 3924.1584 | Adjust these values to get similar charts in interested range.
| 20 | 6060 | 4.4635 | 19.8809 | -0.1191
| 30 | 3900 | 4.1388 | 29.8531 | -0.14693
| 40 | 2600 | 3.7556 | 39.6461 | -0.35394
| 50 | 1760 | 3.3159 | 49.6872 | -0.3128
| 60 | 1220 | 2.8577 | 59.7228 | -0.27715
| 70 | 860 | 2.4043 | 69.8982 | -0.10179
| 80 | 620 | 1.9901 | 80 | 0
|  |  | 0 | #NUM! | #NUM!
|  |  | 0 | #NUM! | #NUM!
|  |  | 0 | #NUM! | #NUM!
|  |  | 0 | #NUM! | #NUM!
|  |  | 0 | #NUM! | #NUM!
|  |  | 0 | #NUM! | #NUM!
|  |  | 0 | #NUM! | #NUM!
|  |  | 0 | #NUM! | #NUM!
|  |  | 0 | #NUM! | #NUM!
|  |  | 0 | #NUM! | #NUM!
|  |  | 0 | #NUM! | #NUM!
|  |  | 0 | #NUM! | #NUM!
|  |  | 0 | #NUM! | #NUM!
Rpullup [ohm] | 1000 | Pullup resistor (in UTCOMP-3 and UTCOMP-PRO = 1000 ohm)
VREF [V] | 5.2 | Voltage reference (usually 5.2V or 5.4V - you can read it in "readings" tab in UTCOMP app)
Note on B4: Real temperature of NTC sensor, (2 measurements are needed for R25 and Beta calculation - it is recommended to use temperatures with at least 60C difference, e.g. for 40C and for 100C)
Note on C4: Resistance of NTC sensor at current temperature
Note on D4: Calculated voltage level at the current temperature. This value can is calculated from resistance, Rpullup and VREF values (see below).
Note on B9: Real temperature [C] of the sensor.
Note on C9: Resistance of the sensor at the current temperature. If you do not have resistance but have voltage levels than use NTC (U) sheet instead.
Note on D9: Voltage level at the current temperature. This value is calculated from resistance, Rpullup and VREF values (see below). If you have voltage levels table than use NTC (U) sheet instead.
Note on F9: Calculated temperature [C] (with given R25 and beta parameters)
Note on G9: Tempertature error [C] between real temperature and calculated temperature. Green - excellent! (+/- 1C) Yellow - not bad (+/- 2C) Red - not accurate
Note on I10: You can adjust these values to get equal temperatures (real and calculated). Both charts should be equal in interested range.
Note on J10: You can adjust these values to get equal temperatures (real and calculated). Both charts should be equal in interested range.
This sheet is used for NTC temperature sensors calibration (resistance is given)
You will need at least 2 measurement points for NTC sensor (temperature in function of resistance) to calculate R25 and Beta parameters (for UTCOMP).
You can also check your calibration errors if you enter sensor's resistance table in extended range.

## NTC (U)
Calculator for NTC sensor parameters
| T [C] | R [ohm] | U [ V ] |  |  | R(25C) [ohm] | b (B25/100) [K]
| 10 | 1600 | 3.2 |  |  | 804.1121 | 3872.2316 | Calculated parameters (enter it in UTCOMP NTC settings)
| 80 | 106.383 | 0.5
Compare real and calculated temperature for given parameters
| T [C] | R [ohm] | U [ V ] | Tcalc [C] | Terr [C] | R(25C) [ohm] | b (B25/100) [K]
| 10 | 1600 | 3.2 | 10 | 0 | 804.1121 | 3872.2316 | Adjust these values to get similar charts in interested range.
| 20 | 1000 | 2.6 | 20.0777 | 0.0777
| 30 | 677.4194 | 2.1 | 28.9885 | -1.0115
| 40 | 444.4444 | 1.6 | 39.2624 | -0.73758
| 50 | 300 | 1.2 | 49.4937 | -0.50631
| 60 | 209.3023 | 0.9 | 59.4711 | -0.5289
| 70 | 155.5556 | 0.7 | 68.1724 | -1.8276
| 80 | 106.383 | 0.5 | 80 | 0
|  | 6222.2222 | 4.48 | -15.5794 | -15.5794
|  | 5341.4634 | 4.38 | -12.9377 | -12.9377
|  | 4591.3978 | 4.27 | -10.2645 | -10.2645
|  | 3952.381 | 4.15 | -7.5624 | -7.5624
|  | 3406.7797 | 4.02 | -4.8285 | -4.8285
|  | 2513.5135 | 3.72 | 0.94708 | 0.94708
|  | 1905.0279 | 3.41 | 6.4327 | 6.4327
|  | 1452.8302 | 3.08 | 12.012 | 12.012
|  | 1131.1475 | 2.76 | 17.3666 | 17.3666
|  | 870.5036 | 2.42 | 23.1898 | 23.1898
|  | 672.0257 | 2.09 | 29.1771 | 29.1771
|  | 529.4118 | 1.8 | 34.9143 | 34.9143
|  | 428.5714 | 1.56 | 40.1818 | 40.1818
Rpullup [ohm] | 1000 | Pullup resistor (in UTCOMP-3 and UTCOMP-PRO = 1000 ohm)
VREF [V] | 5.2 | Voltage reference (usually 5.2V or 5.4V - you can read it in "readings" tab in UTCOMP app)
Note on B4: Real temperature of NTC sensor, (2 measurements are needed for R25 and Beta calculation - it is recommended to use temperatures with at least 60C difference, e.g. for 40C and for 100C)
Note on C4: Calculated resistance of NTC sensor at current temperature If you have already resistance table than please use NTC (R) sheet instead.
Note on D4: Voltage level at the current temperature. Please remember to enter Rpullup and VREF values below for which voltage levels where measured.
Note on B9: Real temperature [C] of the sensor.
Note on C9: Calculated resistance of the sensor at the current temperature. If you have already resistance table than please use NTC (R) sheet instead.
Note on D9: Voltage level at the current temperature. Please remember to enter Rpullup and VREF values below for which voltage levels where measured.
Note on F9: Calculated temperature [C] (with given R25 and beta parameters)
Note on G9: Tempertature error [C] between real temperature and calculated temperature. Green - excellent! (+/- 1C) Yellow - not bad (+/- 2C) Red - not accurate
Note on I10: You can adjust these values to get equal temperatures (real and calculated). Both charts should be equal in interested range.
Note on J10: You can adjust these values to get equal temperatures (real and calculated). Both charts should be equal in interested range.
Note on B34: Please note! If you have voltage output characteristics from ECU than you should enter VREF for ECU (5.0V usually). If you have voltage output characteristics from UTCOMP than you should enter VREF for UTCOMP.
This sheet is used for NTC temperature sensors calibration (Voltage is given).
You will need at least 2 measurement points for NTC sensor (temperature in function of voltage) to calculate R25 and Beta parameters (for UTCOMP).
You can also check your calibration errors if you enter sensor's voltage table in extended range.
Please note! If you have voltage output characteristics from ECU than you should enter VREF for ECU (5.0V usually) - sensor connected to AdcX. If you have voltage output characteristics from UTCOMP than you should enter VREF for UTCOMP - sensor connected to AdcVccX.

## AdcX
| U [V] | VAL | a= | 2.585 | b= | -1.2925
(1) | 0.5 | 0
(2) | 4.5 | 10.34
Note on B3: Voltage level at sensor
Note on C3: Read value at the sensor (e.g. bar, afr, egt etc.)
This sheet is used for voltage linear output sensors calibration connected to AdcX input
In order to calculate sensor linear function parameters (a & b) you need at least 2 points of sensor characteristics (intersted value in function of voltage)
Calculated 'a' & 'b' parameters type in sensor configuration in UTCOMP's app
Example applications: - absolute pressure from MAP (0-5V output in function of BAR) TIP: substract one from "b" for boost pressure - oil pressure from oil pressure sensor (with voltage 0-5V output in function of BAR) - fuel pressure from fuel pressure sensor (with voltage 0-5V output in function of BAR) - AFR from wideband o2 controller (0-5V output in function of AFR) - EGT from EGT-K amplifier (0-5V output in function of temperature [C])

## AdcVccX
Rpullup [ohm] | 1000 | Pullup resistor (in UTCOMP-3 and UTCOMP-PRO = 1000 ohm)
VREF [V] | 5.2 | Voltage reference (usually 5.2V or 5.4V - you can read it in "readings" tab in UTCOMP app)
| R [ohm] | VAL | Ucalc [V] | a= | -11.9 | b= | 11.9768
(1) | 240 | 0 | 1.0065
(2) | 33 | 10 | 0.16612
Note on B6: Voltage level at sensor
Note on C6: Read value at the sensor (e.g. bar, afr, egt etc.)
Note on D6: Calculated voltage value from resistance, Rpullup and VREF. You can also enter this value directly if you know voltage level at the sensor.
This sheet is used for resistance linear sensors calibration connected to AdcVccX input.
In order to calculate sensor linear function parameters (a & b) you need at least 2 points of sensor characteristics (interested value in function of resistance). You will also need to know values of UTCOMP's pull-up resistor (Rpullup) and voltage reference (VREF)
Calculated 'a' & 'b' parameters type in sensor configuration in UTCOMP's app
Example applications: - oil pressure from oil pressure linear resistance sensor (e.g. 240-33 ohm 0-10 BAR) - fuel pressure from fuel pressure linear resistance sensor (e.g. 240-33 ohm 0-10 BAR) - fuel level from fuel level sensor
Please note! Resistance sensors connected to AdcVccX input should not be connected to any other devices! (only to UTCOMP). If sensor is already connected to other devices (e.g. stock sensor) than it should be connected to AdcX input and calibrated in function of voltage.